## Sheet1
	Max Signal from single PMT without saturating 2V fADC [mV]	200
	Max Signal from All PMTs without saturating 2V fADC [mV]	400
	Signal Attenuation Factor from Long Cables	2					2 V Max					1.5V Max
Kinematic [GeV^2]	HCal Events	Total Hits	PMT with Max Edep [row-col]	Max Edep in PMT [MeV]	NPE for Max Edep in PMT	Max Edep for All PMTs [MeV]	NPE for Max Edep All PMTs		Max mV/MeV fro PMT	Max mV/MeV fro PMT with Attenuation	Max mV/MeV All PMTs	Max mV/MeV All PMTs with Attenuation		Max mV/MeV fro PMT	Max mV/MeV fro PMT with Attenuation	Max mV/MeV All PMTs	Max mV/MeV All PMTs with Attenuation
3.5	5082	11747	r13c5	267	1469	407	2236		0.75	1.50	0.98	1.97		0.56	1.12	0.74	1.47
4.5	6070	18859	r12c4	308	1694	465	2559		0.65	1.30	0.86	1.72		0.49	0.97	0.65	1.29
5.7	7690	30942	r11c1	418	2302	493	2712		0.48	0.96	0.81	1.62		0.36	0.72	0.61	1.22
8.1	7874	38803	r14c3	497	2733	726	3893		0.40	0.80	0.55	1.10		0.30	0.60	0.41	0.83
10.2	7539	41205	r10c3	570	3132	797	4383		0.35	0.70	0.50	1.00		0.26	0.53	0.38	0.75
12	8781	53540	r18c7	669	3682	960	5280		0.30	0.60	0.42	0.83		0.22	0.45	0.31	0.63
13.5	6711	34567	r10c0	740	4070	977	5373		0.27	0.54	0.41	0.82		0.20	0.41	0.31	0.61