## Sheet1
PMT # | Module | Row | Col | Length (ft) | Signal Peak (mV) | Att | Channel Notes: | Signal Peak Control 2.2.21 (mV) | General Notes:
265 | 1 | C | 1 | 341 | 364 | 2.5275 |  | 920 | Length is channel long-long cable added to two short (2m) cables on each end consistent for all measurements
271 | 1 | C | 2 | 341 | 368 | 2.5 |  |  | Modules numbered from top of crate to bottom in order
266 | 1 | C | 3 | 341 | 364 | 2.5275 |  |  | Oscope precision 4 mV
272 | 1 | C | 4 | 341 | 360 | 2.5556 |  |  | Signal Peak Control: 2x Short Cables included (same connections adding one negligable BNC/BNC bridge)
267 | 1 | C | 5 | 341 | 360 | 2.5556 |  |  | Signal Peak Control: Verified each day before work to be consistent
273 | 1 | C | 6 | 341 | 364 | 2.5275
268 | 1 | C | 7 | 341 | 356 | 2.5843
274 | 1 | C | 8 | 341 | 360 | 2.5556 | DAQ patch panel jack sticky
269 | 1 | C | 9 | 341 | 364 | 2.5275
275 | 1 | C | 10 | 341 | 360 | 2.5556
270 | 1 | C | 11 | 341 | 364 | 2.5275
276 | 1 | C | 12 | 341 | 360 | 2.5556
281 | 1 | C | 13 | 341 | 360 | 2.5556
287 | 1 | C | 14 | 341 | 356 | 2.5843
282 | 1 | C | 15 | 341 | 360 | 2.5556
288 | 1 | C | 16 | 341 | 360 | 2.5556
| 1 | D | 1 | 341 | 348 | 2.6437
| 1 | D | 2 | 341 | 356 | 2.5843
| 1 | D | 3 | 341 | 356 | 2.5843
| 1 | D | 4 | 341 | 348 | 2.6437
| 1 | D | 5 | 341 | 360 | 2.5556
| 1 | D | 6 | 341 | 360 | 2.5556
| 1 | D | 7 | 341 | 360 | 2.5556
| 1 | D | 8 | 341 | 356 | 2.5843 | DAQ patch panel jack hard to seat
| 1 | D | 9 | 341 | 352 | 2.6136
| 1 | D | 10 | 341 | 348 | 2.6437
| 1 | D | 11 | 341 | 352 | 2.6136
| 1 | D | 12 | 341 | 352 | 2.6136
| 1 | D | 13 | 341 | 356 | 2.5843
| 1 | D | 14 | 341 | 348 | 2.6437
| 1 | D | 15 | 341 | 352 | 2.6136
| 1 | D | 16 | 341 | 352 | 2.6136
| 2 | A | 1 | 341 | 344 | 2.6744
| 2 | A | 2 | 341 | 356 | 2.5843
| 2 | A | 3 | 341 | 352 | 2.6136
| 2 | A | 4 | 341 | 348 | 2.6437
| 2 | A | 5 | 341 | 352 | 2.6136
| 2 | A | 6 | 341 | 344 | 2.6744
| 2 | A | 7 | 341 | 352 | 2.6136
| 2 | A | 8 | 341 | 340 | 2.7059
| 2 | A | 9 | 341 | 352 | 2.6136
| 2 | A | 10 | 341 | 348 | 2.6437
| 2 | A | 11 | 341 | 348 | 2.6437
| 2 | A | 12 | 341 | 348 | 2.6437
| 2 | A | 13 | 341 | 348 | 2.6437
| 2 | A | 14 | 341 | 348 | 2.6437
| 2 | A | 15 | 341 | 336 | 2.7381
| 2 | A | 16 | 341 | 352 | 2.6136
| 2 | B | 1 | 341 | 344 | 2.6744
| 2 | B | 2 | 341 | 344 | 2.6744
| 2 | B | 3 | 341 | 344 | 2.6744
| 2 | B | 4 | 341 | 352 | 2.6136 | To-DAQ BNC recrimped after separation
| 2 | B | 5 | 341 | 348 | 2.6437
| 2 | B | 6 | 341 | 344 | 2.6744
| 2 | B | 7 | 346 | 304 | 3.0263 | Length diff. 336 ft up to Hcal patch panel - same as others. Outlier, high attenuation
| 2 | B | 8 | 341 | 348 | 2.6437
| 2 | B | 9 | 341 | 348 | 2.6437
| 2 | B | 10 | 341 | 352 | 2.6136
| 2 | B | 11 | 341 | 344 | 2.6744
| 2 | B | 12 | 341 | 352 | 2.6136
| 2 | B | 13 | 341 | 356 | 2.5843
| 2 | B | 14 | 341 | 344 | 2.6744
| 2 | B | 15 | 341 | 348 | 2.6437
| 2 | B | 16 | 341 | 348 | 2.6437
| 2 | C | 1 | 341 | 348 | 2.6437
| 2 | C | 2 | 341 | 368 | 2.5 | Started again 2.6.21 - short cables may be different
| 2 | C | 3 | 341 | 372 | 2.4731
| 2 | C | 4 | 341 | 364 | 2.5275
| 2 | C | 5 | 346 | 352 | 2.6136 | Length diff. 336 ft up to Hcal patch panel
| 2 | C | 6 | 341 | 368 | 2.5
| 2 | C | 7 | 336 | 368 | 2.5 | Length diff. 336 ft up to Hcal patch panel - Addition of 5 ft cable had no effect on measurement
| 2 | C | 8 | 341 | 364 | 2.5275
| 2 | C | 9 | 341 | 360 | 2.5556
| 2 | C | 10 | 341 | 364 | 2.5275
| 2 | C | 11 | 341 | 356 | 2.5843 | Re-crimped BNC sheath - DAQ side
| 2 | C | 12 | 341 | 356 | 2.5843
| 2 | C | 13 | 341 | 356 | 2.5843
| 2 | C | 14 | 341 | 352 | 2.6136
| 2 | C | 15 | 336 | 348 | 2.6437 | Length diff. 336 ft up to Hcal patch panel - Addition of 5 ft cable had no effect on measurement
| 2 | C | 16 | 341 | 352 | 2.6136
| 2 | D | 1 | 341 | 348 | 2.6437
| 2 | D | 2 | 341 | 348 | 2.6437
| 2 | D | 3 | 341 | 348 | 2.6437
| 2 | D | 4 | 341 | 348 | 2.6437
| 2 | D | 5 | 341 | 348 | 2.6437
| 2 | D | 6 | 341 | 348 | 2.6437
| 2 | D | 7 | 341 | 344 | 2.6744
| 2 | D | 8 | 341 | 348 | 2.6437
| 2 | D | 9 | 341 | 352 | 2.6136
| 2 | D | 10 | 341 | 352 | 2.6136
| 2 | D | 11 | 341 | 352 | 2.6136
| 2 | D | 12 | 341 | 348 | 2.6437
| 2 | D | 13 | 341 | 352 | 2.6136
| 2 | D | 14 | 341 | 348 | 2.6437
| 2 | D | 15 | 341 | 348 | 2.6437
| 2 | D | 16 | 341 | 352 | 2.6136
| 3 | A | 1 | 341 | 348 | 2.6437
| 3 | A | 2 | 341 | 352 | 2.6136
| 3 | A | 3 | 341 | 352 | 2.6136
| 3 | A | 4 | 341 | 348 | 2.6437
| 3 | A | 5 | 341 | 348 | 2.6437
| 3 | A | 6 | 341 | 348 | 2.6437
| 3 | A | 7 | 341 | 352 | 2.6136
| 3 | A | 8 | 341 | 352 | 2.6136
| 3 | A | 9 | 336 | 348 | 2.6437 | Length diff. 336 ft up to Hcal patch panel - Addition of 5 ft cable had no effect on measurement
| 3 | A | 10 | 341 | 348 | 2.6437
| 3 | A | 11 | 341 | N/A |  | No reading on Oscope from pocket pulser despite repeated testing
| 3 | A | 12 | 341 | 352 | 2.6136
| 3 | A | 13 | 341 | 356 | 2.5843
| 3 | A | 14 | 341 | 352 | 2.6136
| 3 | A | 15 | 341 | 352 | 2.6136
| 3 | A | 16 | 341 | 352 | 2.6136
| 3 | B | 1 | 341 | 368 | 2.5
| 3 | B | 2 | 341 | 356 | 2.5843
| 3 | B | 3 | 341 | 352 | 2.6136
| 3 | B | 4 | 336 | 360 | 2.5556 | Length diff. 336 ft up to Hcal patch panel - Addition of 5 ft cable had no effect on measurement
| 3 | B | 5 | 341 | 348 | 2.6437
| 3 | B | 6 | 341 | 348 | 2.6437
| 3 | B | 7 | 336 | 360 | 2.5556 | Length diff. 336 ft up to Hcal patch panel - Addition of 5 ft cable had no effect on measurement
| 3 | B | 8 | 341 | 356 | 2.5843
| 3 | B | 9 | 341 | 352 | 2.6136
| 3 | B | 10 | 341 | 356 | 2.5843
| 3 | B | 11 | 341 | 360 | 2.5556
| 3 | B | 12 | 336 | 352 | 2.6136 | Length diff. 336 ft up to Hcal patch panel - Addition of 5 ft cable had no effect on measurement
| 3 | B | 13 | 341 | 360 | 2.5556
| 3 | B | 14 | 341 | 352 | 2.6136
| 3 | B | 15 | 341 | 356 | 2.5843
| 3 | B | 16 | 341 | 360 | 2.5556
| 3 | C | 1 | 341 | 352 | 2.6136
| 3 | C | 2 | 341 | 356 | 2.5843
| 3 | C | 3 | 341 | 360 | 2.5556
| 3 | C | 4 | 341 | 360 | 2.5556
| 3 | C | 5 | 336 | 356 | 2.5843 | Length diff. 336 ft up to Hcal patch panel - Addition of 5 ft cable had no effect on measurement
| 3 | C | 6 | 341 | 364 | 2.5275
| 3 | C | 7 | 341 | 356 | 2.5843
| 3 | C | 8 | 341 | 356 | 2.5843
| 3 | C | 9 | 341 | 364 | 2.5275
| 3 | C | 10 | 341 | 360 | 2.5556
| 3 | C | 11 | 341 | 360 | 2.5556
| 3 | C | 12 | 330 | 352 | 2.6136 | Length diff. 330 ft up to Hcal patch panel - Addition of 5 ft cable had no effect on measurement
| 3 | C | 13 | 341 | 360 | 2.5556
| 3 | C | 14 | 336 | 356 | 2.5843 | Length diff. 336 ft up to Hcal patch panel - Addition of 5 ft cable had no effect on measurement
| 3 | C | 15 | 341 | 348 | 2.6437
| 3 | C | 16 | 341 | 356 | 2.5843
| 3 | D | 1 | 341 | 348 | 2.6437
| 3 | D | 2 | 341 | 352 | 2.6136
| 3 | D | 3 | 341 | 352 | 2.6136
| 3 | D | 4 | 341 | 352 | 2.6136
| 3 | D | 5 | 341 | 352 | 2.6136
| 3 | D | 6 | 336 | 348 | 2.6437 | Length diff. 336 ft up to Hcal patch panel - Addition of 5 ft cable had no effect on measurement
| 3 | D | 7 | 341 | 352 | 2.6136
| 3 | D | 8 | 341 | 352 | 2.6136
| 3 | D | 9 | 356 | 324 | 2.8395 | Length diff. 351 ft up to Hcal patch panel - Addition of 5 ft cable had no effect on measurement
| 3 | D | 10 | 356 | 328 | 2.8049 | "
| 3 | D | 11 | 356 | 324 | 2.8395 | "
| 3 | D | 12 | 356 | 328 | 2.8049 | "
| 3 | D | 13 | 356 | 328 | 2.8049 | "
| 3 | D | 14 | 356 | 324 | 2.8395 | "
| 3 | D | 15 | 356 | 328 | 2.8049 | "
| 3 | D | 16 | 356 | 324 | 2.8395 | "
| 4 | A | 1 | 356 | 332 | 2.7711 | " - Also, did sanity check on 2.A.1 and and measured 341 ft length as expected
| 4 | A | 2 | 356 | 328 | 2.8049 | "
| 4 | A | 3 | 356 | 324 | 2.8395 | "
| 4 | A | 4 | 356 | 324 | 2.8395 | "
| 4 | A | 5 | 356 | 324 | 2.8395 | "
| 4 | A | 6 | 356 | 328 | 2.8049 | "
| 4 | A | 7 | 356 | 324 | 2.8395 | "
| 4 | A | 8 | 356 | 328 | 2.8049 | "
| 4 | A | 9 | 356 | 328 | 2.8049 | "
| 4 | A | 10 | 356 | 324 | 2.8395 | "
| 4 | A | 11 | 356 | 328 | 2.8049 | "
| 4 | A | 12 | 356 | 328 | 2.8049 | "
| 4 | A | 13 | 356 | 328 | 2.8049 | "
| 4 | A | 14 | 356 | 328 | 2.8049 | "
| 4 | A | 15 | 356 | 328 | 2.8049 | "
| 4 | A | 16 | 356 | 328 | 2.8049 | "
| 4 | B | 1 | 356 | 320 | 2.875 | "
| 4 | B | 2 | 356 | 320 | 2.875 | "
| 4 | B | 3 | 356 | 316 | 2.9114 | "
| 4 | B | 4 | 356 | 320 | 2.875 | "
| 4 | B | 5 | 356 | 320 | 2.875 | "
| 4 | B | 6 | 356 | 320 | 2.875 | "
| 4 | B | 7 | 356 | 320 | 2.875 | "
| 4 | B | 8 | 356 | 316 | 2.9114 | "
| 4 | B | 9 | 356 | 328 | 2.8049 | "
| 4 | B | 10 | 356 | 328 | 2.8049 | "
| 4 | B | 11 | 356 | 324 | 2.8395 | "
| 4 | B | 12 | 356 | 324 | 2.8395 | "
| 4 | B | 13 | 356 | 324 | 2.8395 | "
| 4 | B | 14 | 356 | 328 | 2.8049 | "
| 4 | B | 15 | 356 | 324 | 2.8395 | "
| 4 | B | 16 | 356 | 324 | 2.8395 | "
| 4 | C | 1 | 351 | 328 | 2.8049 | Length diff. 346 ft up to Hcal patch panel - Addition of 5 ft cable had no effect on measurement
| 4 | C | 2 | 356 | 320 | 2.875 | Length diff. 351 ft up to Hcal patch panel - Addition of 5 ft cable had no effect on measurement
| 4 | C | 3 | 356 | 320 | 2.875 | "
| 4 | C | 4 | 356 | 320 | 2.875 | "
| 4 | C | 5 | 351 | 320 | 2.875 | Length diff. 346 ft up to Hcal patch panel - Addition of 5 ft cable had no effect on measurement
| 4 | C | 6 | 356 | 320 | 2.875 | Length diff. 351 ft up to Hcal patch panel - Addition of 5 ft cable had no effect on measurement
| 4 | C | 7 | 356 | 320 | 2.875 | "
| 4 | C | 8 | 351 | 324 | 2.8395 | Length diff. 346 ft up to Hcal patch panel - Addition of 5 ft cable had no effect on measurement
| 4 | C | 9 | 356 | 324 | 2.8395 | Length diff. 351 ft up to Hcal patch panel - Addition of 5 ft cable had no effect on measurement
| 4 | C | 10 | 356 | 324 | 2.8395 | "
| 4 | C | 11 | 356 | 324 | 2.8395 | "
| 4 | C | 12 | 356 | 324 | 2.8395 | "
| 4 | C | 13 | 356 | 324 | 2.8395 | "
| 4 | C | 14 | 356 | 324 | 2.8395 | "
| 4 | C | 15 | 356 | 324 | 2.8395 | "
| 4 | C | 16 | 356 | 324 | 2.8395 | "
| 4 | D | 1 | 356 | 320 | 2.875 | "
| 4 | D | 2 | 356 | 320 | 2.875 | "
| 4 | D | 3 | 356 | 320 | 2.875 | "
| 4 | D | 4 | 351 | 316 | 2.9114 | Length diff. 346 ft up to Hcal patch panel - Addition of 5 ft cable had no effect on measurement
| 4 | D | 5 | 356 | 320 | 2.875 | Length diff. 351 ft up to Hcal patch panel - Addition of 5 ft cable had no effect on measurement
| 4 | D | 6 | 356 | 324 | 2.8395 | "
| 4 | D | 7 | 356 | 324 | 2.8395 | "
| 4 | D | 8 | 356 | 324 | 2.8395 | "
| 4 | D | 9 | 356 | 324 | 2.8395 | "
| 4 | D | 10 | 356 | 324 | 2.8395 | "
| 4 | D | 11 | 356 | 320 | 2.875 | "
| 4 | D | 12 | 356 | 324 | 2.8395 | "
| 4 | D | 13 | 356 | 324 | 2.8395 | "
| 4 | D | 14 | 356 | 324 | 2.8395 | "
| 4 | D | 15 | 356 | 324 | 2.8395 | "
| 4 | D | 16 | 356 | 320 | 2.875 | "
| 5 | A | 1 | 341 | 352 | 2.6136
| 5 | A | 2 | 341 | 348 | 2.6437
| 5 | A | 3 | 341 | 348 | 2.6437
| 5 | A | 4 | 341 | 352 | 2.6136
| 5 | A | 5 | 341 | 352 | 2.6136
| 5 | A | 6 | 341 | 348 | 2.6437
| 5 | A | 7 | 341 | 348 | 2.6437
| 5 | A | 8 | 341 | 348 | 2.6437
| 5 | A | 9 | 341 | 344 | 2.6744
| 5 | A | 10 | 341 | 344 | 2.6744
| 5 | A | 11 | 341 | 344 | 2.6744
| 5 | A | 12 | 336 | 344 | 2.6744 | Length diff. 336 ft up to Hcal patch panel - Addition of 5 ft cable had no effect on measurement
| 5 | A | 13 | 341 | 344 | 2.6744
| 5 | A | 14 | 341 | 344 | 2.6744
| 5 | A | 15 | 341 | 340 | 2.7059
| 5 | A | 16 | 341 | 344 | 2.6744
| 5 | B | 1 | 341
| 5 | B | 2 | 341
| 5 | B | 3 | 341
| 5 | B | 4 | 341
| 5 | B | 5 | 341
| 5 | B | 6 | 341
| 5 | B | 7 | 341
| 5 | B | 8 | 341
| 5 | B | 9 | 341
| 5 | B | 10 | 341
| 5 | B | 11 | 341
| 5 | B | 12 | 341
| 5 | B | 13 | 341
| 5 | B | 14 | 341
| 5 | B | 15 | 341
| 5 | B | 16 | 341
| 5 | C | 1 | 341
| 5 | C | 2 | 341
| 5 | C | 3 | 341
| 5 | C | 4 | 341
| 5 | C | 5 | 341
| 5 | C | 6 | 341
| 5 | C | 7 | 341
| 5 | C | 8 | 341
| 5 | C | 9 | 341
| 5 | C | 10 | 341
| 5 | C | 11 | 341
| 5 | C | 12 | 341
| 5 | C | 13 | 341
| 5 | C | 14 | 341
| 5 | C | 15 | 341
| 5 | C | 16 | 341
| 5 | D | 1 | 341
| 5 | D | 2 | 341
| 5 | D | 3 | 341
| 5 | D | 4 | 341
| 5 | D | 5 | 341
| 5 | D | 6 | 341
| 5 | D | 7 | 341
| 5 | D | 8 | 341
| 5 | D | 9 | 341
| 5 | D | 10 | 341
| 5 | D | 11 | 341
| 5 | D | 12 | 341
| 5 | D | 13 | 341
| 5 | D | 14 | 341
| 5 | D | 15 | 341
| 5 | D | 16 | 341