## Sheet1
| Pin Config | From - -> +
| 10->12 | 20->2 | 20->10 | 20->17 | 20->3 | 20->16 | 20->15 | 20->5 | 20->14 | 20->6 | 20->13 | 2->10 | 2->17 | 17->3 | 17->10 | 3->16 | 3->10 | 3->15 | 16->5 | 16->10 | 15->5 | 15->10 | 5->14 | 5->10 | 14->6 | 14->10 | 6->13 | 13->6 | 6->10 | 10->6 | 13->10 | 10->13
Base ID | A->A' | K->G/D1 | K->A | K->D2 | K->D3 | K->D4 | K->D4' | K->D5 | K->D6 | K->D7 | K->D8 | G->A | G/D1->D2 | D2->D3 | D2->A | D3->D4 | D3->A | D3->D4' | D4->D5 | D4->A | D4'->D5 | D4'->A | D5->D6 | D5->A | D6->D7 | D6->A | D7->D8 | D8->D7 | D7->A | A->D7 | D8->A | A->D8
20-203 | 0 | 2.44 | 5.83 | 2.59 | 2.74 | 2.89 | 2.89 | 3.11 | 3.55 | 9.76 | 10.49 | 3.39 | 0.14 | 0.14 | 3.24 | 0.14 | 3.09 | 0.14 | 0.22 | 2.93 | 0.22 | 2.93 | 0.44 | 2.72 | 6.09 | 2.85 | 1 | 1 | 1 | 6.67 | 1 | 5.33
20-210 | 0 | 2.44 | 5.82 | 2.58 | 2.73 | 2.88 | 2.88 | 3.11 | 3.55 | 9.54 | 10.62 | 3.39 | 0.14 | 0.14 | 3.24 | 0.14 | 3.09 | 0.14 | 0.22 | 2.94 | 0.22 | 2.94 | 0.44 | 2.71 | 6.05 | 2.85 | 1 | 1 | 1 | 6.62 | 1 | 5.57
Notes:
X->Y resistance measurement with DMM | bar: K->D2 to K->D3
DMM at 20M Ohm Setting
Removed electrical tape from base->held housing parallel to ground careful not to let pmt slid out of end, flathead screwdriver and small green pliers to remove both plastic pegs, remove base and pmt, separate base from pmt (female/male pins).
Checked base/pmt pin connection: 20->20, 19->19, etc. as marked on base and on pmt. Reassembled without base electrical tape and placed back in plastic tub behind Hcal.
Slash above (G/D1) indicates that the pin is the same for both monikers
With constant current -> V/V_0 = R/R_0. Expecting: K->G/R_0 = 3*(D1->D2/R_0) = 3*(D2->D3/R_0) = 3*(Dn->D(n+1)/R_0)
R_0 = 0.14 (taken from base D1->D2 resistance setting as ratio for Dn->D(n+1) resistance is unity on data sheet)
K->G/R_0
| 20-203 | 17.4286
| 20-210 | 17.4286