## Sheet1
				Max Signal from single PMT without saturating 2V fADC [mV]	200.00
				Max Signal from All PMTs without saturating 2V fADC [mV]	400.00			Threshold is defined as 10% of max edep for a total event.
				Signal Attenuation Factor from Long Cables	2.00					2 V Max					2 V Max					1.5V Max					1.5V Max
Kinematic [GeV^2]	HCal Events w/ BB PS Hit	Total Hits w/ BB PS Hit	HCal Events Over Threshold	Total Hits in Events Over Threshold	Avg Hits/Event Over Thr	PMT with Max Edep [row-col]	Max Edep in PMT [MeV]	NPE for Max Edep in PMT	Max Edep for All PMTs [MeV]	NPE for Max Edep All PMTs	10% of Max Event edep Threshold (MeV)		Max mV/MeV for PMT	Max mV/MeV for PMT with Attenuation	Max mV/MeV All PMTs	Max mV/MeV All PMTs with Attenuation		Max mV/NPE for PMT	Max mV/NPE for PMT with Attenuation	Max mV/NPE All PMTs	Max mV/NPE All PMTs with Attenuation		Max mV/MeV for PMT	Max mV/MeV for PMT with Attenuation	Max mV/MeV All PMTs	Max mV/MeV All PMTs with Attenuation		Max mV/NPE for PMT	Max mV/NPE for PMT with Attenuation	Max mV/NPE All PMTs	Max mV/NPE All PMTs with Attenuation
3.5	2243	6908	2095	6714	3.20	r13c5	267	1469	407	2236	40.7		0.75	1.50	0.98	1.97		0.136	0.272	0.179	0.358		0.56	1.12	0.74	1.48		0.102	0.204	0.134	0.268
4.5	2539	9336	2431	9189	3.78	r10c0	305	1675	465	2559	46.5		0.66	1.31	0.86	1.72		0.119	0.239	0.156	0.313		0.49	0.98	0.64	1.29		0.090	0.179	0.117	0.234
5.7	2095	8930	2035	8853	4.35	r12c5	387	2130	493	2712	49.3		0.52	1.03	0.81	1.62		0.094	0.188	0.148	0.295		0.39	0.77	0.61	1.22		0.070	0.141	0.111	0.221
8.1	2915	15609	2833	15490	5.47	r12c5	484	2661	726	3993	72.6		0.41	0.83	0.55	1.10		0.075	0.150	0.100	0.200		0.31	0.62	0.41	0.83		0.056	0.113	0.075	0.150
10.2	2881	17784	2797	17661	6.31	r6c3	551	3032	797	4383	79.7		0.36	0.73	0.50	1.00		0.066	0.132	0.091	0.183		0.27	0.54	0.38	0.75		0.049	0.099	0.068	0.137
12	2752	18132	2665	17985	6.75	r9c5	629	3457	960	5280	96.0		0.32	0.64	0.42	0.83		0.058	0.116	0.076	0.152		0.24	0.48	0.31	0.62		0.043	0.087	0.057	0.114
13.5	3256	21716	3089	21469	6.95	r15c2	700	3849	977	5373	97.7		0.29	0.57	0.41	0.82		0.052	0.104	0.074	0.149		0.21	0.43	0.31	0.61		0.039	0.078	0.056	0.112

		Hits/Event	Hits/Event Threshold	% Events Killed by 10% max event eng threshold		HCal Events Over Threshold and with BB PS Hit	Total Hits in Events Over Threshold and with BB PS Hit	Hits/Event Over Threshold and with BB PS Hit		HCal Events with edep tot > 0	Total Hits in Events with edep > 0	Hits/Event with edep tot > 0		Old with no coincidence or low eng cuts					2 V Max					2 V Max					1.5V Max					1.5V Max
		3.08	3.20	6.60				#DIV/0!					Kinematic [GeV^2]	HCal Events	Total Hits	HCal Events Over Threshold	Total Hits in Events Over Threshold	PMT with Max Edep [row-col]	Max Edep in PMT [MeV]	NPE for Max Edep in PMT	Max Edep for All PMTs [MeV]	NPE for Max Edep All PMTs	10% of Max Event edep Threshold (MeV)		Max mV/MeV for PMT	Max mV/MeV for PMT with Attenuation	Max mV/MeV All PMTs	Max mV/MeV All PMTs with Attenuation		Max mV/NPE for PMT	Max mV/NPE for PMT with Attenuation	Max mV/NPE All PMTs	Max mV/NPE All PMTs with Attenuation		Max mV/MeV for PMT	Max mV/MeV for PMT with Attenuation	Max mV/MeV All PMTs	Max mV/MeV All PMTs with Attenuation		Max mV/NPE for PMT	Max mV/NPE for PMT with Attenuation	Max mV/NPE All PMTs	Max mV/NPE All PMTs with Attenuation
		3.68	3.78	4.25				#DIV/0!					3.5	5082	11747	3585	11211	r13c5	267	1469	407	2236	40.7		0.75	1.50	0.98	1.97		0.136	0.272	0.179	0.358		0.56	1.12	0.74	1.47		0.102	0.204	0.134	0.268
		4.26	4.35	2.86				#DIV/0!					4.5	6070	18859	4983	18332	r12c4	308	1694	465	2559	46.5		0.65	1.30	0.86	1.72		0.118	0.236	0.156	0.313		0.49	0.97	0.65	1.29		0.089	0.177	0.117	0.234
		5.35	5.47	2.81				#DIV/0!					5.7	7690	30942	7189	30595	r11c1	418	2302	493	2712	49.3		0.48	0.96	0.81	1.62		0.087	0.174	0.147	0.295		0.36	0.72	0.61	1.22		0.065	0.130	0.111	0.221
		6.17	6.31	2.92		2797	17661	6.3142652842		2881	17784			8.1	7874	38803	7244	38245	r14c3	497	2733	726	3893	72.6		0.40	0.80	0.55	1.10		0.073	0.146	0.103	0.205		0.30	0.60	0.41	0.83		0.055	0.110	0.077	0.154
		6.59	6.75	3.16		2665	17985	6.7485928705		2752	18132			10.2	7539	41205	6756	40496	r10c3	570	3132	797	4383	79.7		0.35	0.70	0.50	1.00		0.064	0.128	0.091	0.183		0.26	0.53	0.38	0.75		0.048	0.096	0.068	0.137
		6.67	6.95	5.13		3089	21469	6.9501456782		3256	21716			12	8781	53540	8244	52939	r18c7	669	3682	960	5280	96		0.30	0.60	0.42	0.83		0.054	0.109	0.076	0.152		0.22	0.45	0.31	0.63		0.041	0.081	0.057	0.114
										13.5	6711	34567	5124	33962	r10c0	740	4070	977	5373	97.7		0.27	0.54	0.41	0.82		0.049	0.098	0.074	0.149		0.20	0.41	0.31	0.61		0.037	0.074	0.056	0.112